## Soil investigation BOQ
11
BILL OF QUANTITIES FOR SOIL INVESTIGATION
PROPOSED PROJECT DETAILS:
CLIENT:
SR. No. | DESCRIPTION | UNIT | QUANTITY | RATE | AMOUNT
A | FIELD WORKS
1 | Mobilization of all drilling equipments, accessories, personnel, etc. to site, and demobilization of the same after completion of work as per specifications, contract requirements and instructions of Engineer-in-charge. | RIGS |  |  | 0
2 | Setting and shifting of rig at borehole locations. | Nos. |  |  | 0
3 | Boring minimum 100mm diameter hole in all kind of soils, fill, soft rock (CR<10%) as per specifications and instructions of Engineer-in-charge. | RMT |  |  | 0
4 | Drilling Nx size exploratory bore holes in weathered rock/(N > 50, CR >10%) and hard rock with T.C. / with diamond drill bit with core run not more than 1.5m and colleting rock samples using double tube core barrels. | RMT |  |  | 0
5 | Conducting Standard Penetration Tests (SPT-N value) in soil and in rock (with CR<20%) at a vertical interval of 1.5m and collecting/preserving SPT soil samples. | Nos. |  |  | 0 | 4
6 | Collecting undisturbed samples from boreholes in cohesive soils at a vertical interval of 3.0m or as per specifications. | Nos. |  |  | 0
7 | Collecting groundwater sample from boreholes for chemical analysis after dewatering of boreholes. | Nos. |  |  | 0
8 | Preservation of soil and rock samples in wooden or GI core boxes and forwarding selected soil, rock and water samples to laboratory for testing. | Nos. |  |  | 0
9 | Supply of water tanker for drilling purpose, if not provided by the client | Nos. |  |  | 0
B | LABORATORY TESTS
1 | Laboratory Testing on soil samples:
| a) Grain Size Analysis by mechanical and hydrometer analysis | Nos. |  |  | 0
| b) Liquid Limit and Plastic Limit | Nos. |  |  | 0
| c) Unit weight and specific gravity | Nos. |  |  | 0
| d) Triaxial shear Tests (undrained) on undisturbed sample,if clay is met | Nos. |  |  | 0
| e) Chemical analysis - pH, Sulphates, Chlorides in soil | Nos. |  |  | 0
| f) Natural moisture content (NMC) of soil by oven drying method | Nos. |  |  | 0
| g) Consolidation test on undisturbed sample | Nos. |  |  | 0
| h) Direct shear test, if sand is met | Nos. |  |  | 0
2 | Laboratory Testing on rock samples:
| a) Dry Density | Nos. |  |  | 0
| b) Water Absorption | Nos. |  |  | 0
| c) Porosity | Nos. |  |  | 0
| d) Specific gravity | Nos. |  |  | 0
| e) Unconfined Compressive Strength/Point load index | Nos. |  |  | 0
| f) Modulus of Elasticity (E-value) test | Nos. |  |  | 0
| g) Poisson's Ratio of rock (Compulsory for highrise approval) | Nos. |  |  | 0
| h) Triaxial Compression of rock (Compulsory for highrise approval) | Nos. |  |  | -
3 | Determination of pH, Sulphates, and Chlorides, in water samples | Nos. |  |  | 0
C | Providing geotechnical report with all borehole logs, field tests, laboratory test results, graphs, recommendations for foundation options, excavation side slopes and shoring recommendations, groundwater levels for design, and addressing all relevant geotechnical issues. | LS |  |  | 0
D | Labour Accomodation and Transpotation (If space not available on site) | LS |  |  | 0
| TOTAL OF A, B AND C = |  |  |  | 0
| SGST 9.0% |  |  |  | 0
| CGST 9.0% |  |  |  | 0
| GRAND TOTAL = |  |  |  | 0
Note
1 | If the height of the proposed structure exceeds 120 meters, the investigation is required to be carried out in accordance with HRC norms. In this regard, the borehole depth shall be maintained at a minimum of 50 meters.
2 | Upon approval of the quotation, work will commence within three to four days, contingent upon receipt of the formal work order, advance payment, and site clearance. Please be advised that the final report will be issued only upon receipt of the final payment.
3 | Clear access to the borehole location provided by client.
4 | The Reduced Levels of Borehole point provided by client before completion of field work.
5 | Permission from authorities to work in project area shall be taken by client
6 | Any disturbance due to local problems shall be tackled by the client. Additional charges shall be applied for demobilisation of equipment
7 | The rates presented herewith are valid only for a period of 30 days from the date of quotation
8 | The quantities presented herewith are assumed on the basis of working in the general project area. Actual quantites may vary and the final billing shall be done on the basis of actual quantities only.
Terms of payment
a. | 50% of quoted charges along with work order
b. | 40% on completion of field work & before submission of report.
c. | 10% on submission of report
For Global Geotechnics
Banking Details
Acc. Name | Global Geotechnics
Bank Name | ICICI Bank
A/C No. | 195705000807
Acc. Type | Current A/C
Branch | Dadar (West)
IFSC Code | ICIC0001957
GST No. | 27AALFG9610M1ZW
PA No. | AALFG9610M